## Feuil1
Bill of material for the prototype
Description | Vendor | Part number | Quantity | Link
1/4" x 4'' Stainless Steel D-Shafting | Servocity | 634080 | 2 | https://www.servocity.com/0-250-1-4-stainless-steel-d-shafting
6'' alluminium channel | Servocity | 585446 | 3 | https://www.servocity.com/6-0-channel
6.16” Aluminum Beam | Servocity | 585416 | 2 x 2 | https://www.servocity.com/6-16-aluminum-beam
Flat Single Channel Bracket | Servocity | 585468 | 4 | https://www.servocity.com/flat-single-channel-bracket
1/4” Quad Pillow Block | Servocity | 535130 | 4 | https://www.servocity.com/250-bore-quad-pillow-block
90 Degree Single Angle Channel Bracket | Servocity | 585424 | 6 | https://www.servocity.com/90-single-angle-channel-bracket
12” Aluminum Channel | Servocity | 585454 | 3 | https://www.servocity.com/12-0-channel
Motor | Dynamixel | XM-H-430 | 3 | http://www.robotis.us/search.php?search_query=xm%20h%20430&section=product
vertical axel kit | Amazon - BQLZR | none | 1 | https://www.amazon.ca/gp/product/B01K4MVXOU/ref=ppx_yo_dt_b_asin_title_o00_s00?ie=UTF8&psc=1
Bracket | 3D printed | Proto_bracket_vertical | 1 | see 3D CAD
Motor head bracket | acryliq laser cut | Support_engrenage_proto | 2 | see 3D CAD
Custom gear 1 | acryliq laser cut | Parametric_pinion_V1.1, config Proto 1 | 2 | see 3D CAD
Custom gear 2 | acryliq laser cut | Parametric_pinion_V1.1, config Proto 2 | 2 | see 3D CAD
Vertical support plate | acryliq laser cut | Proto_base_verticale | 1 | see 3D CAD
Horizontal support plate | wood laser cut | Base_proto | 1 | see 3D CAD