## Feuil1
Bill of material for the prototype
Assembly part number | Description | Quantity | Vendor | Vendor part number | Link to vendor's website
1 | Motor | 3 | Dynamixel | XM-H-430 | http://www.robotis.us/search.php?search_query=xm%20h%20430&section=product
2 | vertical axel kit | 1 | Amazon - BQLZR | none | https://www.amazon.ca/gp/product/B01K4MVXOU/ref=ppx_yo_dt_b_asin_title_o00_s00?ie=UTF8&psc=1
3 | DC Planetary Gearmotor | 1 | RobotShop | Cytron 12V, 430rpm, 15.57oz-in Gear Motor w / Encoder | https://www.robotshop.com/en/cytron-12v-430rpm-15-57oz-gear-motor-encoder.html?fbclid=IwAR2z9R2E9fAauhUUTQctWkZS36Jk64Tj66HTLzBILs4lhKmntN9CRqr_dfk
4 | 1/4" x 4'' Stainless Steel D-Shafting | 2 | Servocity | 634080 | https://www.servocity.com/0-250-1-4-stainless-steel-d-shafting
5 | 12” Aluminum Channel | 3 | Servocity | 585454 | https://www.servocity.com/12-0-channel
6 | 1/4” Quad Pillow Block | 4 | Servocity | 535130 | https://www.servocity.com/250-bore-quad-pillow-block
7 | 6'' alluminium channel | 3 | Servocity | 585446 | https://www.servocity.com/6-0-channel
8 | 6.16” Aluminum Beam | 2 x 2 | Servocity | 585416 | https://www.servocity.com/6-16-aluminum-beam
9 | 90 Degree Single Angle Channel Bracket | 6 | Servocity | 585424 | https://www.servocity.com/90-single-angle-channel-bracket
10 | Flat Single Channel Bracket | 4 | Servocity | 585468 | https://www.servocity.com/flat-single-channel-bracket
11 | Bracket | 1 | PLA 3D printed | Proto_bracket_vertical | see 3D CAD
12 | Motor head bracket | 2 | acryliq laser cut | Support_engrenage_proto | see 3D CAD
13 | Custom gear 1 | 2 | acryliq laser cut | Parametric_pinion_V1.1, config Proto 1 | see 3D CAD
14 | Custom gear 2 | 2 | acryliq laser cut | Parametric_pinion_V1.1, config Proto 2 | see 3D CAD
15 | Vertical support plate | 1 | acryliq laser cut | Proto_base_verticale | see 3D CAD
16 | Horizontal support plate | 1 | wood laser cut | Base_proto | see 3D CAD
17 | Motor bracket | 1 | PLA 3D printed | none | see 3D CAD
18 | Screw M3 x 30 mm | 16 | Hardware store | none | Visit a hardware store
19 | Nut M3 | 16 | Hardware store | none | Visit a hardware store
20 | Screw #5-40, 3/4'' length | 16 | Hardware store | none | Visit a hardware store
21 | Screw #5-40, 1/2'' length | 16 | Hardware store | none | Visit a hardware store
22 | Screw #5-40, 3/8'' length | 28 | Hardware store | none | Visit a hardware store
23 | Nut #5-40 | 60 | Hardware store | none | Visit a hardware store
24 | Motor shaft adaptator | 1 | PLA 3D printed | none | see 3D CAD